## BOQ
Interior BOQ
Fill the [brackets], quantities and rates. From the item library at ahromlabs.com/boq/items (free under CC BY 4.0, credit Ahrom Labs); check a filled BOQ at ahromlabs.com/boq/check.
S.No | Description | Unit | Measurement basis | Qty | Rate | Amount | Item id
CIVIL AND DEMOLITION
1 | Dismantling existing [flooring / partitions / fixtures] in [rooms], including stacking reusable material and carting debris to an approved dump. | lump sum | Priced as a lump sum for a defined scope, or by the area or volume broken out. Name what is removed and where the debris goes. |  |  |  | civil.demolition
2 | Providing and building [100] mm thick [AAC block / brick] partition in [cement mortar 1:4], including lintels over openings. | sq ft | By face area of wall built, openings deducted; thick walls are sometimes priced by volume. |  |  |  | civil.block-partition
3 | Providing and fixing [12.5] mm gypsum board partition on both faces of [GI] stud framing at [600] mm centres, joints taped and finished ready for paint. | sq ft | By face area of partition, openings deducted. |  |  |  | civil.drywall
4 | Providing [12] mm thick cement plaster in [1:4] mortar on walls, including chicken mesh at block-concrete joints. | sq ft | By area plastered, openings over a set size deducted. |  |  |  | civil.plaster
FALSE CEILING
5 | Providing and fixing false ceiling of [12.5] mm gypsum board on [GI] suspension framing, joints taped and finished; measured by plan area of the flat field, excluding coves and bands. | sq ft | The flat field by plan area. Coves, drops and bands are usually a separate running-ft line; say whether cut-outs are deducted. |  |  |  | false-ceiling.gypsum
6 | Providing and making ceiling cove [300] mm wide × [150] mm drop in [12.5] mm gypsum board on [GI] framing; measured by running length. | running ft | By running length along the cove or band; state its girth (height plus width). |  |  |  | false-ceiling.cove
7 | Providing and fixing [600 × 600] mm mineral fibre ceiling tiles of [make] on exposed [GI] grid, including wall angle. | sq ft | By plan area. |  |  |  | false-ceiling.grid
8 | Providing and fixing [600 × 600] mm concealed access panel in the false ceiling. | nos | By number, size stated. |  |  |  | false-ceiling.access-panel
FLOORING AND WALL TILING
9 | Providing and laying [600 × 1200] mm vitrified tile flooring of [make, series] on [tile adhesive / cement mortar] bed, joints filled with [epoxy / cementitious] grout. | sq ft | By finished floor area laid; skirting is a separate line. |  |  |  | flooring.vitrified
10 | Providing and laying [18] mm [marble / granite] flooring, [mirror polished], on [cement mortar] bed, including machine polishing after laying. | sq ft | By finished area laid. |  |  |  | flooring.stone
11 | Providing and laying [8] mm [laminate / engineered] wood flooring of [make, series] on [underlay], including end trims. | sq ft | By finished area laid. |  |  |  | flooring.wood
12 | Providing and fixing [100] mm high skirting in [vitrified tile / granite] to match the floor. | running ft | By running length; state the height. |  |  |  | flooring.skirting
13 | Providing and fixing [300 × 600] mm wall tiles of [make, series] up to [2100] mm height on tile adhesive. | sq ft | By wall area tiled; state the height. |  |  |  | flooring.dado
CARPENTRY AND JOINERY
14 | Providing and fixing wall panelling in [12] mm [IS 303 BWP] plywood on [batten] frame, finished in [1] mm laminate; measured by face area including frame. | sq ft | By face area of panelling; say whether framing and grooves are included. |  |  |  | carpentry.panelling
15 | Providing and making [TV] unit in [18] mm [IS 303 BWP] plywood carcass, [1] mm laminate outside, [0.8] mm laminate inside, [2] mm PVC edge band, [make] soft-close hinges and channels; measured by front elevation area. | sq ft | Usually by front elevation area (height × width); some quote per unit. State which. |  |  |  | carpentry.storage-unit
16 | Providing and making [6 × 6.5] ft bed in [18] mm [IS 303 BWP] plywood with [hydraulic lift / drawer] storage of [make], finished in [1] mm laminate. | nos | By number, size stated (for example 6 ft × 6.5 ft). |  |  |  | carpentry.bed
17 | Providing and making vanity unit in [18] mm [IS 710 marine / IS 303 BWP] plywood, finished in [1] mm laminate, [2] mm PVC edge band, [make] hinges; measured by running length. | running ft | By running length or per unit; state which. |  |  |  | carpentry.vanity
18 | Providing and fixing [35] mm flush door shutter to [IS 2202 (Part 1)], finished in [1] mm laminate both sides, with [3] stainless steel hinges of [make]. | nos | By number with size stated, or by shutter area. |  |  |  | carpentry.flush-door
19 | Providing and fixing door frame of [sal wood / WPC] [100 × 60] mm section, including hold-fasts and architrave on [one / both] sides. | running ft | By running length of frame, or per door with size stated. |  |  |  | carpentry.door-frame
MODULAR KITCHEN
20 | Providing and making kitchen base cabinets [600] mm deep in [18] mm [IS 303 BWP] plywood carcass, shutters in [acrylic / laminate], [2] mm PVC edge band, [make] soft-close hinges and channels; measured by running length along the wall, excluding countertop and accessories. | running ft | Usually by running length along the wall at counter height; corners counted once. State whether the plinth and back panels are included. |  |  |  | modular-kitchen.base
21 | Providing and making kitchen wall cabinets [700] mm high × [350] mm deep in [18] mm [IS 303 BWP] plywood, shutters in [laminate / acrylic], [2] mm PVC edge band, [make] hinges; measured by running length. | running ft | By running length along the wall; state the height. |  |  |  | modular-kitchen.wall
22 | Providing and making [2100] mm tall unit [600] mm wide in [18] mm [IS 303 BWP] plywood, shutters in [laminate / acrylic], [2] mm PVC edge band, [make] tall pull-out; measured per unit. | nos | Per unit with size stated, or by elevation area. |  |  |  | modular-kitchen.tall
23 | Providing and fixing [20] mm [granite / quartz] countertop [625] mm deep with [edge profile], including sink and hob cut-outs. | running ft | By running length or area; state the depth and edge profile. |  |  |  | modular-kitchen.countertop
24 | Providing and fixing [make, model] [cutlery / plate / corner] fitting for [600] mm cabinet. | nos | By number, each fitting named. |  |  |  | modular-kitchen.accessories
25 | Providing and fixing [quartz / glass / tile] backsplash between counter and wall cabinets. | sq ft | By wall area between counter and wall cabinets. |  |  |  | modular-kitchen.backsplash
WARDROBES
26 | Providing and making hinged wardrobe in [18] mm [IS 303 BWP] plywood carcass, [1] mm laminate outside, [0.8] mm laminate inside, [2] mm PVC edge band, [make] soft-close hinges; measured by front elevation area, excluding loft and drawers. | sq ft | Usually by front elevation area (height × width). State whether the loft, side panels and internal drawers are included. |  |  |  | wardrobes.hinged
27 | Providing and making sliding wardrobe in [18] mm [IS 303 BWP] plywood, shutters in [laminate / acrylic], [2] mm PVC edge band, [make, model] sliding system; measured by front elevation area, excluding loft. | sq ft | By front elevation area; state what's included. |  |  |  | wardrobes.sliding
28 | Providing and making loft [600] mm high in [18] mm [IS 303 BWP] plywood, shutters in [1] mm laminate, [make] hinges; measured by front elevation area. | sq ft | By front elevation area or running length; state the depth. |  |  |  | wardrobes.loft
29 | Providing and making internal drawer [600] mm wide with [make] soft-close telescopic channels. | nos | By number, width stated. |  |  |  | wardrobes.drawer
PAINTING AND POLISHING
30 | Applying [make, product] interior emulsion in [two] coats over [two] coats of wall putty and [one] coat of primer. | sq ft | By area painted; walls and ceilings are measured separately. |  |  |  | painting.emulsion
31 | Applying [make, product] texture finish over prepared surface, as per approved sample. | sq ft | By area finished. |  |  |  | painting.texture
32 | Applying [PU / melamine] polish in [matt / gloss] finish, [three] coats over sanding sealer, on wood surfaces. | sq ft | By surface area polished. |  |  |  | painting.wood-polish
33 | Applying [make] synthetic enamel in [two] coats over [one] coat of primer on steel surfaces. | sq ft | By surface area painted. |  |  |  | painting.enamel
ELECTRICAL
34 | Wiring [light / 6 A socket / 16 A power] point with [1.5] sq mm FRLS copper wire in concealed PVC conduit, including [make] modular switch and plate; one point measured from the board to the outlet. | point | By point. State what one point includes: conduit, wire to the board, switch and plate. |  |  |  | electrical.point
35 | Providing and fixing distribution board, [8]-way, of [make] with [MCBs and RCCB as per schedule]. | nos | By number, ways and protection stated. |  |  |  | electrical.db
36 | Supplying and fixing [make, model] [10] W LED downlight, [3000] K. | nos | By number, each fitting named. |  |  |  | electrical.fittings
37 | Providing [CAT6] data point in concealed conduit with [make] modular socket. | point | By point, cable type stated. |  |  |  | electrical.data
PLUMBING AND BATHROOMS
38 | Providing concealed water supply piping in [CPVC / PPR] of [make], [20] mm, including fittings and pressure test; measured by point. | point | By point or by running length; state which, and what a point includes. |  |  |  | plumbing.piping
39 | Waterproofing bathroom floor and walls up to [300] mm with [make, system] in [two] coats, including ponding test. | sq ft | By area treated, wall upturn included; state the upturn height. |  |  |  | plumbing.waterproofing
40 | Supplying and fixing [make, model] [wall-hung WC / counter-top basin], including fixing accessories. | nos | By number, each piece named. |  |  |  | plumbing.sanitary
41 | Supplying and fixing [make, model] [single-lever diverter / basin mixer / overhead shower]. | nos | By number, each fitting named; a lump sum per bathroom hides what's inside. |  |  |  | plumbing.cp-fittings
Total (before GST)